## Introduction
Supplementary information (dataset)
Introduction
In this dataset you may find the input data used for study with title: Assessing Flexibility from Electric Vehicles Using an Open-Source Energy System Model: Trade-Offs between Smart Charging, Vehicle-to-Grid and an Extensive Charging Infrastructure, published under Energy Journal (Elsevier)
| Section of the dataset |  | Comments
|  | EV electricity demand | EV electricity demand across three scenarios considered in this study
|  | EV and V2G scenarios | EV projections along V2G installed capacities
|  | Normalized EV profiles | Normalized EV profiles for workplace, public charging, home and other activities
|  | Installed capacities | Input data for installed capacities based on energy sources (e.g., PV, wind onshore and offshore, etc) for Switzerland and its neighbouring countries for 2025 up to 2050
|  | Energy production | Energy production based on technologies (including capacity factors for renewables) with sources from energy national plans
|  | Electricity demand | Electricity demand for each country across years (up to 2050)
|  | CO2 & fuel prices | Based on report from Energy Outlook 2023 by IEA. The inputs here are used also for TYNDP2024
|  | Investment costs | Investment costs for PV and stationary battery storage (as main variables used in this study)
|  | Comparison of input data | This study updates the input data aligning with TYNDP2024. The previous study used previous TYNDP scenarios (e.g., 2020). Here we compare the differences (e.g., installed capacities)
Sources
Ten Year Network Development Plan from ENTSOE (TYNDP2024)
Swiss energy perspective 2050+
Swiss Transport Outlook
Energy Outlook 2023, International Energy Agency (IEA); used for CO2 and fuel prices
National energy plans (e.g., NECP, TSO master plans) of Switzerland and its neighbouring countries (Austria, France, Italy, and Germany)
Contact
|  | For additional information you may contact: | arven.syla@unige.ch

## EV electricity demand
Annual EV demand in 2050 |  | Installed capacity
Scenario | Energy demand (TWh/year) |  | Basis |  |  | SS |  |  | Full
Basis | 3.98 |  | noV2G | biweekly | 2xweek | noV2G | biweekly | 2xweek | noV2G | biweekly | 2xweek
SuS | 6.85 | V2G | 0 | 949.765 | 3799.0799 | 0 | 1636.5389 | 6546.1557 | 0 | 2494.5864 | 9978.3454
Full | 10.45 | V2G_SFH
V2G_MFH

## Norm. EV profiles
Normalized charging profiles based on activities
Day | Hours_during_charging | Charging_level_per_hour_Leisure activities (Public charging) | Charging_level_per_hour_Shopping_Education | Charging_level_per_hour_Work | Charging_level_per_hour_Home
1 | 0 | 0.0025856 | 0.00089115 | 0.00043521 | 0.0076867
1 | 1 | 0.0021623 | 0.00068551 | 0.00051138 | 0.0059096
1 | 2 | 0.0017855 | 0.00054271 | 0.00047232 | 0.0046292
1 | 3 | 0.0015746 | 0.00037685 | 0.0010916 | 0.0037738
1 | 4 | 0.0012217 | 0.00035767 | 0.0020924 | 0.0029606
1 | 5 | 0.0012698 | 0.00035767 | 0.0058132 | 0.0025092
1 | 6 | 0.001597 | 0.0011868 | 0.024665 | 0.0023633
1 | 7 | 0.0018089 | 0.0039753 | 0.039051 | 0.0022565
1 | 8 | 0.0029521 | 0.0067414 | 0.030432 | 0.0019722
1 | 9 | 0.0052197 | 0.0078352 | 0.018943 | 0.0021584
1 | 10 | 0.0057011 | 0.008695 | 0.012874 | 0.0024459
1 | 11 | 0.0062971 | 0.0083943 | 0.0097595 | 0.0027181
1 | 12 | 0.0080552 | 0.0077044 | 0.0075509 | 0.0027687
1 | 13 | 0.00721 | 0.0095316 | 0.0075184 | 0.002806
1 | 14 | 0.0076282 | 0.010138 | 0.0062188 | 0.0034417
1 | 15 | 0.0063555 | 0.0091647 | 0.004863 | 0.005104
1 | 16 | 0.0062965 | 0.008867 | 0.0040402 | 0.0074514
1 | 17 | 0.0077429 | 0.012967 | 0.0031757 | 0.012819
1 | 18 | 0.0095708 | 0.01213 | 0.0027668 | 0.014814
1 | 19 | 0.010581 | 0.0074823 | 0.0025155 | 0.01403
1 | 20 | 0.0079278 | 0.0042321 | 0.0020047 | 0.011535
1 | 21 | 0.0049644 | 0.0030466 | 0.0017177 | 0.010739
1 | 22 | 0.0032571 | 0.00231 | 0.0015924 | 0.010556
1 | 23 | 0.0022529 | 0.0017906 | 0.0012129 | 0.0082659
2 | 0 | 0.0016819 | 0.001199 | 0.00092381 | 0.0065138
2 | 1 | 0.0013589 | 0.00086801 | 0.00072723 | 0.0047145
2 | 2 | 0.001116 | 0.00070641 | 0.00060411 | 0.0035221
2 | 3 | 0.0008816 | 0.00062592 | 0.00063156 | 0.0029301
2 | 4 | 0.00059217 | 0.00068842 | 0.0020711 | 0.0024225
2 | 5 | 0.00049282 | 0.00067929 | 0.005439 | 0.0021701
2 | 6 | 0.0011053 | 0.0012242 | 0.022083 | 0.0019316
2 | 7 | 0.0017366 | 0.0034161 | 0.040461 | 0.00178
2 | 8 | 0.0029979 | 0.0067974 | 0.032853 | 0.0016662
2 | 9 | 0.0043109 | 0.0092105 | 0.020696 | 0.0016964
2 | 10 | 0.0042638 | 0.010324 | 0.013209 | 0.0020469
2 | 11 | 0.0063354 | 0.0084258 | 0.0097088 | 0.002492
2 | 12 | 0.0091311 | 0.0064305 | 0.0074734 | 0.0025305
2 | 13 | 0.0075933 | 0.0079594 | 0.0072092 | 0.0027866
2 | 14 | 0.0068652 | 0.010705 | 0.0052458 | 0.0031305
2 | 15 | 0.0061721 | 0.010345 | 0.004852 | 0.0045234
2 | 16 | 0.0059544 | 0.010655 | 0.0038155 | 0.0069677
2 | 17 | 0.0071935 | 0.013172 | 0.0031974 | 0.012508
2 | 18 | 0.010172 | 0.012068 | 0.0030817 | 0.014815
2 | 19 | 0.011121 | 0.0078639 | 0.0022322 | 0.012995
2 | 20 | 0.0080688 | 0.0052629 | 0.0017009 | 0.011968
2 | 21 | 0.0049032 | 0.0031331 | 0.0014418 | 0.011487
2 | 22 | 0.0033269 | 0.0019114 | 0.0010264 | 0.010478
2 | 23 | 0.0023954 | 0.0013404 | 0.00072805 | 0.0085432
3 | 0 | 0.0017118 | 0.0010273 | 0.00061975 | 0.0061536
3 | 1 | 0.001297 | 0.0008055 | 0.00048232 | 0.0043728
3 | 2 | 0.00099461 | 0.0006862 | 0.00049158 | 0.0032331
3 | 3 | 0.00081169 | 0.0005365 | 0.00063699 | 0.0024745
3 | 4 | 0.00079243 | 0.0003565 | 0.0015521 | 0.0018195
3 | 5 | 0.00073475 | 0.00027733 | 0.0049045 | 0.0014202
3 | 6 | 0.00086983 | 0.0010148 | 0.023096 | 0.0013365
3 | 7 | 0.0013589 | 0.0029406 | 0.040857 | 0.0011732
3 | 8 | 0.0029036 | 0.0063498 | 0.03331 | 0.00099191
3 | 9 | 0.0038691 | 0.0098248 | 0.021863 | 0.0011161
3 | 10 | 0.0042728 | 0.010992 | 0.013555 | 0.0014492
3 | 11 | 0.0064512 | 0.0087515 | 0.0094216 | 0.0024412
3 | 12 | 0.008844 | 0.00844 | 0.0074307 | 0.0025078
3 | 13 | 0.0088311 | 0.008463 | 0.006343 | 0.0025967
3 | 14 | 0.0090563 | 0.011093 | 0.0051056 | 0.0028701
3 | 15 | 0.0076466 | 0.0091285 | 0.003676 | 0.0047322
3 | 16 | 0.0066848 | 0.010146 | 0.0030736 | 0.007103
3 | 17 | 0.0080389 | 0.012312 | 0.002612 | 0.012329
3 | 18 | 0.010583 | 0.010797 | 0.0020003 | 0.014265
3 | 19 | 0.011465 | 0.0078634 | 0.0018697 | 0.012925
3 | 20 | 0.0082478 | 0.004585 | 0.0014117 | 0.012012
3 | 21 | 0.0054447 | 0.0029549 | 0.0011174 | 0.011208
3 | 22 | 0.003765 | 0.0017446 | 0.00093963 | 0.010368
3 | 23 | 0.002361 | 0.0012684 | 0.00071398 | 0.0087247
4 | 0 | 0.0014452 | 0.00089474 | 0.00072053 | 0.006846
4 | 1 | 0.0011397 | 0.0006501 | 0.00059763 | 0.0052636
4 | 2 | 0.0008646 | 0.00052677 | 0.00044883 | 0.0038314
4 | 3 | 0.00058978 | 0.00037409 | 0.00059449 | 0.0028907
4 | 4 | 0.00049759 | 0.00019394 | 0.0019121 | 0.0022609
4 | 5 | 0.00069675 | 0.00026684 | 0.0050764 | 0.0020546
4 | 6 | 0.00094571 | 0.00099721 | 0.018703 | 0.0018575
4 | 7 | 0.0012264 | 0.0036556 | 0.033995 | 0.0014958
4 | 8 | 0.0035446 | 0.0066591 | 0.02827 | 0.0013704
4 | 9 | 0.00461 | 0.0082864 | 0.019591 | 0.0014945
4 | 10 | 0.005331 | 0.010402 | 0.013472 | 0.0017403
4 | 11 | 0.0070292 | 0.0080309 | 0.0093931 | 0.0022318
4 | 12 | 0.010061 | 0.007201 | 0.0075954 | 0.0022002
4 | 13 | 0.0084354 | 0.0082265 | 0.0073403 | 0.0019771
4 | 14 | 0.0074733 | 0.0088548 | 0.0052504 | 0.0028578
4 | 15 | 0.0065365 | 0.0094433 | 0.0044617 | 0.0040255
4 | 16 | 0.0054625 | 0.0091058 | 0.0033626 | 0.006276
4 | 17 | 0.0065033 | 0.013332 | 0.0026446 | 0.01091
4 | 18 | 0.0092455 | 0.012784 | 0.0021606 | 0.012744
4 | 19 | 0.010472 | 0.0097698 | 0.001775 | 0.011884
4 | 20 | 0.007968 | 0.0066931 | 0.0016403 | 0.010948
4 | 21 | 0.0053422 | 0.0049504 | 0.0016882 | 0.010205
4 | 22 | 0.003918 | 0.0039236 | 0.0013501 | 0.01032
4 | 23 | 0.0029241 | 0.0026614 | 0.0010655 | 0.0087283
5 | 0 | 0.0020394 | 0.001801 | 0.00080433 | 0.0080014
5 | 1 | 0.0015042 | 0.0014647 | 0.00084053 | 0.0065137
5 | 2 | 0.0011478 | 0.0013655 | 0.00066442 | 0.0048984
5 | 3 | 0.00086796 | 0.0012183 | 0.00057803 | 0.0038088
5 | 4 | 0.0008445 | 0.00089417 | 0.0014327 | 0.0030635
5 | 5 | 0.00073073 | 0.00086729 | 0.0046095 | 0.0024643
5 | 6 | 0.0010068 | 0.001285 | 0.019381 | 0.0021202
5 | 7 | 0.0013858 | 0.0041162 | 0.033243 | 0.0018101
5 | 8 | 0.0027486 | 0.0087643 | 0.030407 | 0.0017268
5 | 9 | 0.003685 | 0.012773 | 0.021586 | 0.0018215
5 | 10 | 0.0042916 | 0.012525 | 0.015828 | 0.002133
5 | 11 | 0.0059962 | 0.0095917 | 0.011902 | 0.0023494
5 | 12 | 0.0083257 | 0.0086122 | 0.0092405 | 0.0023839
5 | 13 | 0.008455 | 0.011412 | 0.0080285 | 0.0025802
5 | 14 | 0.0088016 | 0.011506 | 0.0065988 | 0.0032762
5 | 15 | 0.0085853 | 0.012236 | 0.0050058 | 0.0039969
5 | 16 | 0.0088334 | 0.014215 | 0.0040754 | 0.0059465
5 | 17 | 0.0095158 | 0.017942 | 0.0033397 | 0.010391
5 | 18 | 0.011595 | 0.015132 | 0.0030672 | 0.012626
5 | 19 | 0.014314 | 0.011735 | 0.0023235 | 0.012873
5 | 20 | 0.011011 | 0.0084937 | 0.0016579 | 0.011541
5 | 21 | 0.0080288 | 0.0061287 | 0.0014689 | 0.010521
5 | 22 | 0.0055135 | 0.004406 | 0.0010203 | 0.010794
5 | 23 | 0.0041819 | 0.0032824 | 0.00066657 | 0.010461
6 | 0 | 0.0033417 | 0.001985 | 0.00046557 | 0.010217
6 | 1 | 0.002796 | 0.0016375 | 0.00044485 | 0.0087087
6 | 2 | 0.0022809 | 0.001351 | 0.00042743 | 0.0067765
6 | 3 | 0.0017032 | 0.00090152 | 0.00044882 | 0.0057328
6 | 4 | 0.0013017 | 0.00057928 | 0.00083151 | 0.0045472
6 | 5 | 0.0013052 | 0.00044858 | 0.0013882 | 0.0038469
6 | 6 | 0.0014764 | 0.0005511 | 0.0030967 | 0.0029723
6 | 7 | 0.002557 | 0.0031533 | 0.0045025 | 0.0025679
6 | 8 | 0.0052301 | 0.011245 | 0.0049303 | 0.0024687
6 | 9 | 0.0097407 | 0.020762 | 0.0043484 | 0.0024639
6 | 10 | 0.01295 | 0.025702 | 0.0035918 | 0.003207
6 | 11 | 0.015207 | 0.024333 | 0.0029207 | 0.0037998
6 | 12 | 0.014214 | 0.018487 | 0.0026949 | 0.0044833
6 | 13 | 0.014536 | 0.017312 | 0.0023615 | 0.0043962
6 | 14 | 0.015836 | 0.018702 | 0.0018278 | 0.0051732
6 | 15 | 0.014636 | 0.018687 | 0.0015472 | 0.0065672
6 | 16 | 0.013454 | 0.015654 | 0.0018774 | 0.0086732
6 | 17 | 0.013233 | 0.012449 | 0.0014514 | 0.010979
6 | 18 | 0.014491 | 0.0091851 | 0.0013433 | 0.011076
6 | 19 | 0.01337 | 0.0069057 | 0.0012863 | 0.010214
6 | 20 | 0.010593 | 0.0051514 | 0.0010313 | 0.0095133
6 | 21 | 0.0085401 | 0.0040857 | 0.00097451 | 0.0091214
6 | 22 | 0.0067701 | 0.0034816 | 0.00073027 | 0.010447
6 | 23 | 0.0054968 | 0.0023805 | 0.0005535 | 0.011639
7 | 0 | 0.0041265 | 0.0020084 | 0.0006158 | 0.0091617
7 | 1 | 0.0032912 | 0.0017429 | 0.00053681 | 0.0070889
7 | 2 | 0.0027539 | 0.0014249 | 0.00055485 | 0.0054904
7 | 3 | 0.0023692 | 0.0012169 | 0.00083777 | 0.0045473
7 | 4 | 0.0018942 | 0.0010053 | 0.00084424 | 0.003664
7 | 5 | 0.0016409 | 0.00089417 | 0.00077208 | 0.0030075
7 | 6 | 0.0018 | 0.0011083 | 0.0014792 | 0.0026833
7 | 7 | 0.0026434 | 0.0014114 | 0.0016125 | 0.0023398
7 | 8 | 0.0047561 | 0.0022853 | 0.0018628 | 0.002123
7 | 9 | 0.0096741 | 0.0028139 | 0.0016476 | 0.0019905
7 | 10 | 0.014305 | 0.003721 | 0.0012827 | 0.0022765
7 | 11 | 0.018901 | 0.0037243 | 0.0011848 | 0.0027384
7 | 12 | 0.020142 | 0.003078 | 0.00091351 | 0.0035339
7 | 13 | 0.019642 | 0.0031976 | 0.00092799 | 0.0038903
7 | 14 | 0.019236 | 0.0034631 | 0.00073197 | 0.0049629
7 | 15 | 0.016558 | 0.0032616 | 0.00094417 | 0.0071032
7 | 16 | 0.013863 | 0.0033036 | 0.0009964 | 0.0096838
7 | 17 | 0.011935 | 0.0037348 | 0.0012555 | 0.012515
7 | 18 | 0.010526 | 0.0042025 | 0.001031 | 0.014598
7 | 19 | 0.0083271 | 0.0031162 | 0.00083809 | 0.013927
7 | 20 | 0.0064763 | 0.0025333 | 0.0008987 | 0.013076
7 | 21 | 0.0047519 | 0.0021986 | 0.00098628 | 0.012224
7 | 22 | 0.0037332 | 0.0016688 | 0.0007882 | 0.011589
7 | 23 | 0.003097 | 0.0013306 | 0.00069113 | 0.0097243

## EV and V2G input data
Number of EVs across scenarios | Year | Bass - Full electrification | Bass - Basis (bau) | Bass - SSs | BASIS (bau) | SSs | Full electrification | 100% EV - SSs
Information related to scenarios you may refer to previous study: | 2015 | 6287 | 6287 | 6287 | 6287 | 6287 | 6287 | 6287
https://www.sciencedirect.com/science/article/pii/S1364032123010729 | 2020 | 36655 | 36655 | 36655 | 36655 | 36655 | 36655 | 36655
| 2025 | 320236.9769 | 121924.608 | 210087.0455 | 139395.4199 | 158409.0755 | 286247.142 | 260551.254
| 2030 | 1882605.778 | 716769.1055 | 1235057.5173 | 349171.6339 | 478957.8678 | 765397.927 | 688023.014
| 2035 | 4210189.2523 | 1602955.6585 | 2762036.5062 | 669085.415 | 1074892.8497 | 1476612.262 | 1320495.424
| 2040 | 4897720.7878 | 1864721.2227 | 3213082.0736 | 1055214.9791 | 1880054.4817 | 2419890.147 | 2157968.484
| 2045 | 4990268.4227 | 1899957.1103 | 3273796.6712 | 1467134.5446 | 2662101.6141 | 3595231.582 | 3200442.194
| 2050 | 5002379 | 1904568 | 3281741.6481 | 1904567.8279 | 3281741.6481 | 5002379 | 4448615
V2G installed capacities across scenarios | Year | Bass - Full electrification | Bass Model - Basis (bau) | Bass - SSs | BASIS (bau) | SSs | Full electrification | 100% EV - SSs
Bi-weekly participation | 2020 | 0 | 0 | 0 | 0 | 0 | 0 | 0
| 2025 | 0 | 0 | 0 | 0 | 0 | 0 | 0
| 2030 | 938.724 | 357.4027 | 615.8369 | 174.1075 | 238.8228 | 381.6505 | 343.069
| 2035 | 2099.3272 | 799.282 | 1377.2346 | 333.6262 | 535.974 | 736.2834 | 658.4388
| 2040 | 2442.1512 | 929.8062 | 1602.1396 | 526.162 | 937.4518 | 1206.6302 | 1076.0281
| 2045 | 2488.2982 | 947.3759 | 1632.4137 | 731.5575 | 1327.4041 | 1792.6908 | 1595.8369
| 2050 | 2494.3369 | 949.675 | 1636.3753 | 949.6749 | 1636.3753 | 2494.3369 | 2218.2135
Weekly participation | Year | Bass - Full electrification | Bass Model - Basis (bau) | Bass - SSs | BASIS (bau) | SSs | Full electrification | 100% EV - SSs
| 2020 | 0 | 0 | 0 | 0 | 0 | 0 | 0
| 2025 | 0 | 0 | 0 | 0 | 0 | 0 | 0
| 2030 | 1877.448 | 714.8054 | 1231.6738 | 348.215 | 477.6457 | 763.3009 | 686.138
| 2035 | 4198.6545 | 1598.564 | 2754.4693 | 667.2523 | 1071.9479 | 1472.5667 | 1316.8776
| 2040 | 4884.3024 | 1859.6124 | 3204.2791 | 1052.324 | 1874.9036 | 2413.2603 | 2152.0562
| 2045 | 4976.5965 | 1894.7517 | 3264.8274 | 1463.115 | 2654.8082 | 3585.3816 | 3191.6739
| 2050 | 4988.6739 | 1899.35 | 3272.7506 | 1899.3498 | 3272.7506 | 4988.6739 | 4436.427
2xweek (twice-per-week) participation | Year | Bass - Full electrification | Bass Model - Basis (bau) | Bass - SSs | BASIS (bau) | SSs | Full electrification | 100% EV - SSs
| 2020 | 0 | 0 | 0 | 0 | 0 | 0 | 0
| 2025 | 0 | 0 | 0 | 0 | 0 | 0 | 0
| 2030 | 3754.8959 | 1429.6107 | 2463.3476 | 696.43 | 955.2913 | 1526.6019 | 1372.276
| 2035 | 8397.309 | 3197.128 | 5508.9386 | 1334.5046 | 2143.8959 | 2945.1335 | 2633.7553
| 2040 | 9768.6047 | 3719.2248 | 6408.5582 | 2104.648 | 3749.8073 | 4826.5206 | 4304.1125
| 2045 | 9953.1929 | 3789.5035 | 6529.6547 | 2926.23 | 5309.6164 | 7170.7633 | 6383.3477
| 2050 | 9977.3477 | 3798.7 | 6545.5012 | 3798.6997 | 6545.5012 | 9977.3477 | 8872.854

## Installed capacities
Solar (MW) | 2030 | 2035 | 2040 | 2045 | 2050 | Source | Description
DE | 215002 | 290438.7 | 365875.4 | 400001.02 | 434126.64 | TYNDP 2024; TSO Network plan 2037-2045 netzenwicklungsplan
FR | 43441 | 60132.05 | 76823.1 | 97411.55 | 118000 | TYNDP 2022; N1 - https://rte-futursenergetiques2050.com (accessed on: 02/10/2023)
AT | 17369.09 | 28515.005 | 39660.92 | 45170.78 | 50680.64 | TYNDP2024; https://www.umweltbundesamt.at/fileadmin/site/publikationen/dp185.pdf; Integrierter österreichischer Netzinfrastrukturplan Entwurf zur Stellungnahme (TYNDP used the data from this report)
IT | 74544.2656 | 107863.9678 | 141183.67 | 158451.63 | 175719.59 | TYNDP 2024; Documento di Descrizione degli Scenari 2022;
CH | 573 | 929.75 | 1286.5 | 1643.25 | 2000 | https://www.aramis.admin.ch/Default?DocumentID=68985&Load=true
Wind ON (MW) | 2030 | 2035 | 2040 | 2045 | 2050 | Source
DE | 115000.7 | 136939.495 | 158878.29 | 160003.905 | 161129.52 | TYNDP 2024; TSO Network plan 2037-2045 netzenwicklungsplan
FR | 35959 | 41519.45 | 47079.9 | 52944.95 | 58810 | TYNDP2024; RTE Scenarios N1
AT | 7911.3849 | 9418.3154 | 10925.2459 | 13462.6229 | 16000 | TYNDP 2024 (see previous)
IT | 18410.8198 | 20738.3198 | 23065.8198 | 26522.5249 | 29979.23 | TYNDP 2024 (see previous)
CH | 705.8098 | 880.2752 | 1362.963 | 1851.466 | 2334.153231 | 2050+
Wind Offshore (MW) | 2030 | 2035 | 2040 | 2045 | 2050 | Source
DE | 36531.55 | 48237.145 | 59942.74 | 70000.74 | 70000.74 | TYNDP 2024 (GA); TSO Network plan 2037-2045 netzentwicklungsplan
FR | 4542 | 13267.5 | 21993 | 33496.5 | 45000 | TYNDP2024/RTE
AT | 0 | 0 | 0 | 0 | 0 | No offshore in AT
IT | 8500 | 12000 | 15500 | 17000 | 18500 | TYNDP2024;Terna
CH | 0 | 0 | 0 | 0 | 0 | No offshore in CH
Natural gas (MW) | 2030 | 2035 | 2040 | 2045 | 2050 | Source
DE | 31891.2326 | 22838.9706 | 19627.0706 | 15791.9606 | 12869.2606 | TYNDP2022; NETWORK PLAN 10 YEARS - 38.4 (2037) and 34.6 (2045)
FR | 7637 | 6209 | 5577 | 2739 | 697 | RTE2022
AT | 3129 | 1564.5 | 957 | 957 | 957 | TYNDP2022;
IT | 35862.1279 |  | 35862.1279 |  | 35862.1279 | TYNDP2022
CH | 71 | 71 | 0 | 0 | 0 | BFS2050+
New_gas (MW) | 2030 | 2035 | 2040 | 2045 | 2050 | Source | Comment
DE | 5086.7513 | 17195.0784 | 20128.7943 | 21402.0998 | 21402.0998 | https://www.bundesnetzagentur.de/SharedDocs/Pressemitteilungen/EN/2021/20210701_kohlealtersreihung.html; https://www.umweltbundesamt.de/sites/default/files/medien/384/bilder/dateien/8_abb_stromerzeugungskapazitaeten_2023-03-22.pdf | "The German government intends to put up for auction gas power plants in 2023 as part of a strategy to add between 17 GW and 25 GW of gas-fired power capacity as an alternative to coal by 2030." - https://www.enerdata.net/publications/daily-energy-news/germany-plans-build-25-gw-new-gas-fired-capacity-2030.html#:~:text=The%20German%20government%20intends%20to,use%20hydrogen%20as%20a%20fuel. Which corresponds to our scenarios
FR | 0 | 0 | 0 | 0 | 0 | RTE 2022
AT | 0 | 0 | 0 | 0 | 0
IT | 9350.9505 | 9350.9505 | 9350.9505 | 9219.3718 | 9199.5035 | Gas will remain in energy mix of Italy. However, their operation will be drastically lower (50-75 TWh) based on Terna projections!
CH | 7673 | 6209 | 5577 | 2739 | 697 | 2050+
Coal (MW) | 2023 | 2030 | 2035 | 2040 | 2045 | 2050 | Source
DE | 18940 | 7851.9 | 0 | 0 | 0 | 0 | https://www.umweltbundesamt.de/sites/default/files/medien/384/bilder/dateien/8_abb_stromerzeugungskapazitaeten_2023-03-22.pdf; (Kohleausstiegsgesetz) - Coal law! - https://www.bgbl.de/xaver/bgbl/start.xav?startbk=Bundesanzeiger_BGBl&start=//%2A%5B%40attr_id%3D%27bgbl120s1818.pdf%27%5D#__bgbl__%2F%2F*%5B%40attr_id%3D%27bgbl120s1818.pdf%27%5D__1695313407650
FR | 1815.81 | 1740 | 0 | 0 | 0 | 0 | RTE;TYNDP2022
AT | 0 | 0 | 0 | 0 | 0 | 0
IT | 7648 | 0 | 0 | 0 | 0 | 0 | Italy has announced to phase-out coal by 2025!
CH | 0 | 0 | 0 | 0 | 0 | 0
Lignite (MW) | 2023 | 2030 | 2035 | 2040 | 2045 | 2050
DE | 16812.1874 | 9190 | 5892 | 0 | 0 | 0
Hydro (MW) | 2030 | 2035 | 2040 | 2045 | 2050 | Source
DE | 14006.6674 | 14385.8681 | 14706.7473 | 15099.9334 | 15319.2702 | TYNDP2022 | Installed capacities on conventional plants (e.g., hydro) typically do not differ from previous scenarios
FR | 23635.0221 | 23947.0445 | 24780.3998 | 25662.1033 | 26559.2709 | TYNDP2022
AT | 13755.6 | 13818.365 | 13881.13 | 13961.795 | 14042.46 | TYNDP2020; TYNDP2022
IT | 22734.7 | 22974.29 | 23213.88 | 23298.85 | 23383.82 | OK - Verified by https://www.terna.it/en/electric-system/transparency-report/installed-capacity as well
CH | 17711 | 17866 | 18021 | 18264 | 18507 | BFS2050+
Oil (MW) | 2030 | 2035 | 2040 | 2045 | 2050 | Source
DE | 833.3766 | 0 | 0 | 0 | 0 | TYNDP2024; Netzentwicklungsplan 2037/2045
FR | 0 | 0 | 0 | 0 | 0 | TYNDP2024 | Current (RTE): 2566
AT | 168 | 0 | 0 | 0 | 0 | TYNDP2024
IT | 0 | 0 | 0 | 0 | 0 | Previous data/ Validated by other study (Input yearly scenario 1 and 2)
CH | 0 | 0 | 0 | 0 | 0 | 2050+
Waste (MW) | 2030 | 2035 | 2040 | 2045 | 2050 | Source
DE | 1924 | 1924 | 1924 | 1924 | 1924 | TYNDP2022
FR | 1571.512 | 1584.9702 | 1606.7565 | 1647.9244 | 1665.2062 | TYNDP2024
AT | 304.5 | 301.9341 | 386.8 | 371.2032 | 316.78 | TYNDP2022
IT | 1924 | 1924 | 1924 | 1924 | 1924 | TYNDP2022
CH | 532 | 532 | 535 | 535 | 535 | BFS2050+
Nuclear (MW) | 2030 | 2035 | 2040 | 2045 | 2050 | Source
DE | 0 | 0 | 0 | 0 | 0 | Previous inputs OK (Stopped on 15 April 2023)
FR | 59493.12 | 56330.16 | 42452.16 | 39118.56 | 29690 | RTE Scenarios; Also OK from previous; https://www.reuters.com/world/europe/french-parliament-votes-nuclear-plan-with-large-majority-2023-03-21/ (accessed on 09/10/2023) | Oficially, at least 10GW (6*1650MW) nuclear to be built: https://www.world-nuclear.org/information-library/country-profiles/countries-a-f/france.aspx
AT | 0 | 0 | 0 | 0 | 0
IT | 0 | 0 | 0 | 0 | 0
CH | 1194 | 0 | 0 | 0 | 0 | BFS2050+
Battery storage | 2030 | 2035 | 2040 | 2045 | 2050 | Source
DE | 53100 | 91100 | 116050 | 141000 | 197400 | netzengunplan 2037, 2045 | 2h
FR | 5000.6844 | 20335.165 | 35669.6456 | 61467.2785 | 87264.9114 |  | 2h
AT | 4289.96 | 6643.83 | 8997.7 | 19395.59 | 9586.9622 |  | 2h
IT | 47382.7 | 67386.7 | 87390.7 | 101225.769 | 115060.838 | Terna | 2h
CH | Optimized |  |  | Optimized |  |  | 2 and 4h
Demand (TWh/year) | 2030 | 2035 | 2040 | 2045 | 2050 | Source
CH | - | - | - | - | - | BFS2050+
DE | 651.5 | 685.91 | 720.32 | 745.845 | 771.37 | TYNDP2022
FR | 523.31 | 546.925 | 570.54 | 584.015 | 597.49 | TYNDP2022
AT | 72.5062 | 77.0487 | 81.5913 | 86.1338 | 90.6764 | TYNDP2022
IT | 325.64 | 350.2796 | 374.9192 | 392.0639 | 409.2085 | Terna/TYNDP2024
Note on H1: [Threaded comment] Your version of Excel allows you to read this threaded comment; however, any edits to it will get removed if the file is opened in a newer version of Excel. Learn more: https://go.microsoft.com/fwlink/?linkid=870924 Comment: The base of the input data is TYNDP 2022 and 2024, with the recent updates from national trends including NECP, TSO long-term projections, and TYNDP 2024. Reply: For example in TYNDP 2022 for Germany the installed capacities for Global Ambition and National trends for 2030 is 67 and 96 GW (AND 74GW for 2025 - at the moment Sep,2023 - Germany has 75GW )
Note on C2: [Threaded comment] Your version of Excel allows you to read this threaded comment; however, any edits to it will get removed if the file is opened in a newer version of Excel. Learn more: https://go.microsoft.com/fwlink/?linkid=870924 Comment: Linear interpolation
Note on E2: [Threaded comment] Your version of Excel allows you to read this threaded comment; however, any edits to it will get removed if the file is opened in a newer version of Excel. Learn more: https://go.microsoft.com/fwlink/?linkid=870924 Comment: Linear interpolation
Note on B3: [Threaded comment] Your version of Excel allows you to read this threaded comment; however, any edits to it will get removed if the file is opened in a newer version of Excel. Learn more: https://go.microsoft.com/fwlink/?linkid=870924 Comment: TYNDP2024; Also confirmed by NECP 2030 Reply: Confirmed also: https://www.gouvernement.fr/politiques-prioritaires/planifier-et-accelerer-la-transition-ecologique/multiplier-par-dix-la-puissance-photovoltaique-dici-2050
Note on F5: [Threaded comment] Your version of Excel allows you to read this threaded comment; however, any edits to it will get removed if the file is opened in a newer version of Excel. Learn more: https://go.microsoft.com/fwlink/?linkid=870924 Comment: https://2022.entsos-tyndp-scenarios.eu/visualisation-platform/
Note on A6: [Threaded comment] Your version of Excel allows you to read this threaded comment; however, any edits to it will get removed if the file is opened in a newer version of Excel. Learn more: https://go.microsoft.com/fwlink/?linkid=870924 Comment: The PV potential based on minimized ecological impacts (3-5TWh/annual) Reply: Only suitable locations (hydro plants, or ski centres)
Note on C10: [Threaded comment] Your version of Excel allows you to read this threaded comment; however, any edits to it will get removed if the file is opened in a newer version of Excel. Learn more: https://go.microsoft.com/fwlink/?linkid=870924 Comment: Linear interpolation!
Note on E10: [Threaded comment] Your version of Excel allows you to read this threaded comment; however, any edits to it will get removed if the file is opened in a newer version of Excel. Learn more: https://go.microsoft.com/fwlink/?linkid=870924 Comment: Linear interpolation!
Note on B11: [Threaded comment] Your version of Excel allows you to read this threaded comment; however, any edits to it will get removed if the file is opened in a newer version of Excel. Learn more: https://go.microsoft.com/fwlink/?linkid=870924 Comment: TYNDP 2024 - Also confirmed by NECP of France 2020
Note on F11: [Threaded comment] Your version of Excel allows you to read this threaded comment; however, any edits to it will get removed if the file is opened in a newer version of Excel. Learn more: https://go.microsoft.com/fwlink/?linkid=870924 Comment: The capacities stated for France corresponds to high decarbonised energy system scenario (for 100% RES - https://assets.rte-france.com/prod/public/2021-01/RTE-AIE_rapport%20complet%20ENR%20horizon%202050_EN.pdf)
Note on B18: [Threaded comment] Your version of Excel allows you to read this threaded comment; however, any edits to it will get removed if the file is opened in a newer version of Excel. Learn more: https://go.microsoft.com/fwlink/?linkid=870924 Comment: TYNDP 2022
Note on C18: [Threaded comment] Your version of Excel allows you to read this threaded comment; however, any edits to it will get removed if the file is opened in a newer version of Excel. Learn more: https://go.microsoft.com/fwlink/?linkid=870924 Comment: Linear interpolation!
Note on D18: [Threaded comment] Your version of Excel allows you to read this threaded comment; however, any edits to it will get removed if the file is opened in a newer version of Excel. Learn more: https://go.microsoft.com/fwlink/?linkid=870924 Comment: TYNDP2022, netzentwicklungsplan
Note on F18: [Threaded comment] Your version of Excel allows you to read this threaded comment; however, any edits to it will get removed if the file is opened in a newer version of Excel. Learn more: https://go.microsoft.com/fwlink/?linkid=870924 Comment: TYNDP 2022, NETZENTWICKLUNGSPLAN
Note on B19: [Threaded comment] Your version of Excel allows you to read this threaded comment; however, any edits to it will get removed if the file is opened in a newer version of Excel. Learn more: https://go.microsoft.com/fwlink/?linkid=870924 Comment: TYNDP2024; https://rte-futursenergetiques2050.com/scenarios/n1
Note on F19: [Threaded comment] Your version of Excel allows you to read this threaded comment; however, any edits to it will get removed if the file is opened in a newer version of Excel. Learn more: https://go.microsoft.com/fwlink/?linkid=870924 Comment: RTE; scenarios (N1) Reply: file:///C:/Users/sylaarv1/Downloads/20221213-ez2050-bericht%20(2).pdf
Note on B26: [Threaded comment] Your version of Excel allows you to read this threaded comment; however, any edits to it will get removed if the file is opened in a newer version of Excel. Learn more: https://go.microsoft.com/fwlink/?linkid=870924 Comment: Close to our previous input (however, taking the values from TYNDP2022). Reply: 35.5 GW to total Gas installed capacities (including new ones) by 2030: https://www.oeko.de/fileadmin/oekodoc/projektionsbericht_2021_bf.pdf Reply: We will assume that at least up to 2030/2035 the gas power plant will be remaining so that they can substitute the retirement of coal due to coal phase out act.
Note on C26: [Threaded comment] Your version of Excel allows you to read this threaded comment; however, any edits to it will get removed if the file is opened in a newer version of Excel. Learn more: https://go.microsoft.com/fwlink/?linkid=870924 Comment: Linear interpolation! Reply: -9052 is based on the list of gas power plants that will be retired based on gas power plant database (we assume that gas plants older than 40 years will be retired by than) Reply: https://www.netzausbau.de/SharedDocs/Downloads/DE/Bedarfsermittlung/2037/SR/Szenariorahmen_2037_Kraftwerksliste-genehmigt.pdf?__blob=publicationFile
Note on D26: [Threaded comment] Your version of Excel allows you to read this threaded comment; however, any edits to it will get removed if the file is opened in a newer version of Excel. Learn more: https://go.microsoft.com/fwlink/?linkid=870924 Comment: TYNDP2022; NETZENT (scenario B)
Note on E26: [Threaded comment] Your version of Excel allows you to read this threaded comment; however, any edits to it will get removed if the file is opened in a newer version of Excel. Learn more: https://go.microsoft.com/fwlink/?linkid=870924 Comment: Linear interpolation!
Note on F26: [Threaded comment] Your version of Excel allows you to read this threaded comment; however, any edits to it will get removed if the file is opened in a newer version of Excel. Learn more: https://go.microsoft.com/fwlink/?linkid=870924 Comment: TYNDP 2022, NETZENTWICKLUNGSPLAN Reply: https://www.netzausbau.de/SharedDocs/Downloads/DE/Bedarfsermittlung/2037/SR/Szenariorahmen_2037_Kraftwerksliste-genehmigt.pdf?__blob=publicationFile IT IS BASED ON GAS POWER PLANT LIST. Reply: tyndp2022
Note on D28: [Threaded comment] Your version of Excel allows you to read this threaded comment; however, any edits to it will get removed if the file is opened in a newer version of Excel. Learn more: https://go.microsoft.com/fwlink/?linkid=870924 Comment: Based on tyndp2022 - for other RES, we assume that will be gas (considering that other nonRES are not available).
Note on B29: [Threaded comment] Your version of Excel allows you to read this threaded comment; however, any edits to it will get removed if the file is opened in a newer version of Excel. Learn more: https://go.microsoft.com/fwlink/?linkid=870924 Comment: Current data from Grimsel!
Note on D29: [Threaded comment] Your version of Excel allows you to read this threaded comment; however, any edits to it will get removed if the file is opened in a newer version of Excel. Learn more: https://go.microsoft.com/fwlink/?linkid=870924 Comment: Current data from Grimsel!
Note on F29: [Threaded comment] Your version of Excel allows you to read this threaded comment; however, any edits to it will get removed if the file is opened in a newer version of Excel. Learn more: https://go.microsoft.com/fwlink/?linkid=870924 Comment: Current data from Grimsel!
Note on G29: [Threaded comment] Your version of Excel allows you to read this threaded comment; however, any edits to it will get removed if the file is opened in a newer version of Excel. Learn more: https://go.microsoft.com/fwlink/?linkid=870924 Comment: As already specified in the text, no hypotheses have been made on the long-term evolution of the gas generation capacity, leaving the determination of the minimum necessary for other studies to be carried out ensure the adequacy of the system
Note on B34: [Threaded comment] Your version of Excel allows you to read this threaded comment; however, any edits to it will get removed if the file is opened in a newer version of Excel. Learn more: https://go.microsoft.com/fwlink/?linkid=870924 Comment: OK! Based on current data! Reply: Corresponds also to https://www.oeko.de/fileadmin/oekodoc/projektionsbericht_2021_bf.pdf page: 79
Note on C34: [Threaded comment] Your version of Excel allows you to read this threaded comment; however, any edits to it will get removed if the file is opened in a newer version of Excel. Learn more: https://go.microsoft.com/fwlink/?linkid=870924 Comment: Based on current data! OK!
Note on D34: [Threaded comment] Your version of Excel allows you to read this threaded comment; however, any edits to it will get removed if the file is opened in a newer version of Excel. Learn more: https://go.microsoft.com/fwlink/?linkid=870924 Comment: Based on our data! OK!
Note on E34: [Threaded comment] Your version of Excel allows you to read this threaded comment; however, any edits to it will get removed if the file is opened in a newer version of Excel. Learn more: https://go.microsoft.com/fwlink/?linkid=870924 Comment: Based on our data! OK!
Note on F34: [Threaded comment] Your version of Excel allows you to read this threaded comment; however, any edits to it will get removed if the file is opened in a newer version of Excel. Learn more: https://go.microsoft.com/fwlink/?linkid=870924 Comment: Based on our data! OK!
Note on G34: [Threaded comment] Your version of Excel allows you to read this threaded comment; however, any edits to it will get removed if the file is opened in a newer version of Excel. Learn more: https://go.microsoft.com/fwlink/?linkid=870924 Comment: Corresponds also to: https://www.oeko.de/fileadmin/oekodoc/projektionsbericht_2021_bf.pdf regarding to new gas plants up to 2030 (around 6852MW (FROM 2023-2030), in our case is 5.1GW -). Table 13
Note on B37: [Threaded comment] Your version of Excel allows you to read this threaded comment; however, any edits to it will get removed if the file is opened in a newer version of Excel. Learn more: https://go.microsoft.com/fwlink/?linkid=870924 Comment: TYNDP2020: 4723! Reply: TYNDP2020: 17745 (+4723) = 22468 MW Reply: TYNDP2020: 21595 (old gas power plants)! Reply: Even at 2025 we add 4723! Reply: Installation of new gas power plants will recover the phase-out of coal! Reply: https://download.terna.it/terna/Terna_Rapporto_Adeguatezza_Italia_2022_8db050a8496bbb3.pdf
Note on D37: [Threaded comment] Your version of Excel allows you to read this threaded comment; however, any edits to it will get removed if the file is opened in a newer version of Excel. Learn more: https://go.microsoft.com/fwlink/?linkid=870924 Comment: From previous data/Grimsel! Soini et Terna!
Note on D42: [Threaded comment] Your version of Excel allows you to read this threaded comment; however, any edits to it will get removed if the file is opened in a newer version of Excel. Learn more: https://go.microsoft.com/fwlink/?linkid=870924 Comment: Linear interpolation! Reply: It will be zero: https://www.netzentwicklungsplan.de/sites/default/files/2023-07/NEP_2037_2045_V2023_2_Entwurf_Teil1.pdf; https://www.umweltbundesamt.de/sites/default/files/medien/384/bilder/dateien/8_abb_stromerzeugungskapazitaeten_2023-03-22.pdf Reply: https://www.buzer.de/Anlage_2_KVBG.htm
Note on E42: [Threaded comment] Your version of Excel allows you to read this threaded comment; however, any edits to it will get removed if the file is opened in a newer version of Excel. Learn more: https://go.microsoft.com/fwlink/?linkid=870924 Comment: TYNDP2022; NETZENT (scenario B)
Note on F42: [Threaded comment] Your version of Excel allows you to read this threaded comment; however, any edits to it will get removed if the file is opened in a newer version of Excel. Learn more: https://go.microsoft.com/fwlink/?linkid=870924 Comment: Linear interpolation!
Note on G42: [Threaded comment] Your version of Excel allows you to read this threaded comment; however, any edits to it will get removed if the file is opened in a newer version of Excel. Learn more: https://go.microsoft.com/fwlink/?linkid=870924 Comment: TYNDP 2022, NETZENTWICKLUNGSPLAN
Note on B43: [Threaded comment] Your version of Excel allows you to read this threaded comment; however, any edits to it will get removed if the file is opened in a newer version of Excel. Learn more: https://go.microsoft.com/fwlink/?linkid=870924 Comment: 4810MW in 2015
Note on C43: [Threaded comment] Your version of Excel allows you to read this threaded comment; however, any edits to it will get removed if the file is opened in a newer version of Excel. Learn more: https://go.microsoft.com/fwlink/?linkid=870924 Comment: Based on available coal generator (after 2000).
Note on E43: [Threaded comment] Your version of Excel allows you to read this threaded comment; however, any edits to it will get removed if the file is opened in a newer version of Excel. Learn more: https://go.microsoft.com/fwlink/?linkid=870924 Comment: Other non-RES (820.50) at 2040 - TYNDP2022
Note on G43: [Threaded comment] Your version of Excel allows you to read this threaded comment; however, any edits to it will get removed if the file is opened in a newer version of Excel. Learn more: https://go.microsoft.com/fwlink/?linkid=870924 Comment: Other non-RES (820.50)
Note on B44: [Threaded comment] Your version of Excel allows you to read this threaded comment; however, any edits to it will get removed if the file is opened in a newer version of Excel. Learn more: https://go.microsoft.com/fwlink/?linkid=870924 Comment: 598 MW on 2019! ENTSO-E/TRANSPARENCY PLATFORM!
Note on B45: [Threaded comment] Your version of Excel allows you to read this threaded comment; however, any edits to it will get removed if the file is opened in a newer version of Excel. Learn more: https://go.microsoft.com/fwlink/?linkid=870924 Comment: 0 from 2025!
Note on C45: [Threaded comment] Your version of Excel allows you to read this threaded comment; however, any edits to it will get removed if the file is opened in a newer version of Excel. Learn more: https://go.microsoft.com/fwlink/?linkid=870924 Comment: These capacities may exist in sardania (necp of italy) Reply: 5583 (entsoe 2024) - (1480+1210+1845) (based on https://commission.europa.eu/system/files/2023-07/ITALY%20-%20DRAFT%20UPDATED%20NECP%202021%202030%20%281%29.pdf) = 1048 (corresponds to total capacity) Reply: Erg_inp = https://download.terna.it/terna/Documento_Descrizione_Scenari_2022_8da74044f6ee28d.pdf (3, 5 TWh/annual)
Note on C50: [Threaded comment] Your version of Excel allows you to read this threaded comment; however, any edits to it will get removed if the file is opened in a newer version of Excel. Learn more: https://go.microsoft.com/fwlink/?linkid=870924 Comment: Close to our previous input (however, taking the values from TYNDP2022). Reply: 18550 (Fraunhofer ISE, 2023) -9360 MW (https://www.buzer.de/Anlage_2_KVBG.htm - retirement of coal plants) = 9190 (validated from Coal-out German law) Reply: Law: https://www.bgbl.de/xaver/bgbl/start.xav?startbk=Bundesanzeiger_BGBl&start=//%2A%5B%40attr_id%3D%27bgbl120s1818.pdf%27%5D#__bgbl__%2F%2F*%5B%40attr_id%3D%27bgbl120s1818.pdf%27%5D__1695313407650
Note on D50: [Threaded comment] Your version of Excel allows you to read this threaded comment; however, any edits to it will get removed if the file is opened in a newer version of Excel. Learn more: https://go.microsoft.com/fwlink/?linkid=870924 Comment: Substract from 2030 and from the list of annex 2 (https://www.buzer.de/Anlage_2_KVBG.htm)
Note on E50: [Threaded comment] Your version of Excel allows you to read this threaded comment; however, any edits to it will get removed if the file is opened in a newer version of Excel. Learn more: https://go.microsoft.com/fwlink/?linkid=870924 Comment: TYNDP2022; NETZENT (scenario B)
Note on F50: [Threaded comment] Your version of Excel allows you to read this threaded comment; however, any edits to it will get removed if the file is opened in a newer version of Excel. Learn more: https://go.microsoft.com/fwlink/?linkid=870924 Comment: Linear interpolation!
Note on G50: [Threaded comment] Your version of Excel allows you to read this threaded comment; however, any edits to it will get removed if the file is opened in a newer version of Excel. Learn more: https://go.microsoft.com/fwlink/?linkid=870924 Comment: TYNDP 2022, NETZENTWICKLUNGSPLAN
Note on B54: [Threaded comment] Your version of Excel allows you to read this threaded comment; however, any edits to it will get removed if the file is opened in a newer version of Excel. Learn more: https://go.microsoft.com/fwlink/?linkid=870924 Comment: Run-of-river (ROR): 4178.76 Reservoir (RES): 1678.7 Storage (STO): 8149.2
Note on D54: [Threaded comment] Your version of Excel allows you to read this threaded comment; however, any edits to it will get removed if the file is opened in a newer version of Excel. Learn more: https://go.microsoft.com/fwlink/?linkid=870924 Comment: Run-of-river (ROR): 4678.2 Reservoir (RES): 1879.342 Storage (STO): 8149.2
Note on F54: [Threaded comment] Your version of Excel allows you to read this threaded comment; however, any edits to it will get removed if the file is opened in a newer version of Excel. Learn more: https://go.microsoft.com/fwlink/?linkid=870924 Comment: Run-of-river (ROR): 5115.183 Reservoir (RES): 2054.887 Storage (STO): 8149.2
Note on B55: [Threaded comment] Your version of Excel allows you to read this threaded comment; however, any edits to it will get removed if the file is opened in a newer version of Excel. Learn more: https://go.microsoft.com/fwlink/?linkid=870924 Comment: Run-of-river (ROR): 10381.05 Reservoir (RES): 8260.73 Storage (STO): 4993.24
Note on D55: [Threaded comment] Your version of Excel allows you to read this threaded comment; however, any edits to it will get removed if the file is opened in a newer version of Excel. Learn more: https://go.microsoft.com/fwlink/?linkid=870924 Comment: Run-of-river (ROR): 10884.13 Reservoir (RES): 8661.05 Storage (STO): 5235.211
Note on F55: [Threaded comment] Your version of Excel allows you to read this threaded comment; however, any edits to it will get removed if the file is opened in a newer version of Excel. Learn more: https://go.microsoft.com/fwlink/?linkid=870924 Comment: Reservoir (RES): 11665.45 Run-of-river (ROR): 9282.8 Storage (STO): 5611.03
Note on B56: [Threaded comment] Your version of Excel allows you to read this threaded comment; however, any edits to it will get removed if the file is opened in a newer version of Excel. Learn more: https://go.microsoft.com/fwlink/?linkid=870924 Comment: Run-of-river (ROR): 5700 MW Reservoir (RES): 4023.64 Storage (STO): 4031.8
Note on D56: [Threaded comment] Your version of Excel allows you to read this threaded comment; however, any edits to it will get removed if the file is opened in a newer version of Excel. Learn more: https://go.microsoft.com/fwlink/?linkid=870924 Comment: Run-of-river (ROR): 5752.2 MW Reservoir (RES): 4060.4 Storage (STO): 4068.6
Note on F56: [Threaded comment] Your version of Excel allows you to read this threaded comment; however, any edits to it will get removed if the file is opened in a newer version of Excel. Learn more: https://go.microsoft.com/fwlink/?linkid=870924 Comment: Run-of-river (ROR): 5819.05 MW Reservoir (RES): 4107.55 Storage (STO): 4115.86
Note on B57: [Threaded comment] Your version of Excel allows you to read this threaded comment; however, any edits to it will get removed if the file is opened in a newer version of Excel. Learn more: https://go.microsoft.com/fwlink/?linkid=870924 Comment: Run-of-river (ROR): 5348.63 MW Reservoir (RES): 13590.2 Storage (STO): 3795.9
Note on D57: [Threaded comment] Your version of Excel allows you to read this threaded comment; however, any edits to it will get removed if the file is opened in a newer version of Excel. Learn more: https://go.microsoft.com/fwlink/?linkid=870924 Comment: Run-of-river (ROR): 5483.96 MW Reservoir (RES): 13934.02 Storage (STO): 3795.9
Note on F57: [Threaded comment] Your version of Excel allows you to read this threaded comment; however, any edits to it will get removed if the file is opened in a newer version of Excel. Learn more: https://go.microsoft.com/fwlink/?linkid=870924 Comment: Run-of-river (ROR): 5531.95 MW Reservoir (RES): 14055.97 Storage (STO): 3795.9
Note on A58: [Threaded comment] Your version of Excel allows you to read this threaded comment; however, any edits to it will get removed if the file is opened in a newer version of Excel. Learn more: https://go.microsoft.com/fwlink/?linkid=870924 Comment: 2030 2035 2040 2045 2050 RES -> 9833;9919;10000;10140;10275 ROR -> 5408;5455;5503;5577;5651 STO -> 2470;2491;2512;2546;2580
Note on B58: [Threaded comment] Your version of Excel allows you to read this threaded comment; however, any edits to it will get removed if the file is opened in a newer version of Excel. Learn more: https://go.microsoft.com/fwlink/?linkid=870924 Comment: Run-of-river (ROR): 5408.65 Reservoir (RES): 9833.4 Storage (STO): 2469.4
Note on D58: [Threaded comment] Your version of Excel allows you to read this threaded comment; however, any edits to it will get removed if the file is opened in a newer version of Excel. Learn more: https://go.microsoft.com/fwlink/?linkid=870924 Comment: Run-of-river (ROR): 5503.2 Reservoir (RES): 10005.26 Storage (STO): 2512.57
Note on F58: [Threaded comment] Your version of Excel allows you to read this threaded comment; however, any edits to it will get removed if the file is opened in a newer version of Excel. Learn more: https://go.microsoft.com/fwlink/?linkid=870924 Comment: Run-of-river (ROR): 5651.74 Reservoir (RES): 10275.34 Storage (STO): 2580.4
Note on B63: [Threaded comment] Your version of Excel allows you to read this threaded comment; however, any edits to it will get removed if the file is opened in a newer version of Excel. Learn more: https://go.microsoft.com/fwlink/?linkid=870924 Comment: TYNDP2022
Note on D63: [Threaded comment] Your version of Excel allows you to read this threaded comment; however, any edits to it will get removed if the file is opened in a newer version of Excel. Learn more: https://go.microsoft.com/fwlink/?linkid=870924 Comment: Previous data! Reply: 820.50 (non-res from TYNDP2022)! Oil at 2040 = 820.50 - coal (1power plant of 580)
Note on E63: [Threaded comment] Your version of Excel allows you to read this threaded comment; however, any edits to it will get removed if the file is opened in a newer version of Excel. Learn more: https://go.microsoft.com/fwlink/?linkid=870924 Comment: Previous data! Reply: 820.50 (non-res from TYNDP2022)! Oil at 2050 = 820.50 - coal (1power plant of 580)
Note on F63: [Threaded comment] Your version of Excel allows you to read this threaded comment; however, any edits to it will get removed if the file is opened in a newer version of Excel. Learn more: https://go.microsoft.com/fwlink/?linkid=870924 Comment: Previous data! Reply: 820.50 (non-res from TYNDP2022)! Oil at 2050 = 820.50 - coal (1power plant of 580)
Note on B79: [Threaded comment] Your version of Excel allows you to read this threaded comment; however, any edits to it will get removed if the file is opened in a newer version of Excel. Learn more: https://go.microsoft.com/fwlink/?linkid=870924 Comment: OK from previous data. Also, confirmed by RTE.
Note on D79: [Threaded comment] Your version of Excel allows you to read this threaded comment; however, any edits to it will get removed if the file is opened in a newer version of Excel. Learn more: https://go.microsoft.com/fwlink/?linkid=870924 Comment: Our current capacity corresponds to M23 scenario of RTE.
Note on F79: [Threaded comment] Your version of Excel allows you to read this threaded comment; however, any edits to it will get removed if the file is opened in a newer version of Excel. Learn more: https://go.microsoft.com/fwlink/?linkid=870924 Comment: Previous data OK. Also corresponds to objectives that at least 50% of installed capacities will be running by 2050. Reply: https://edition.cnn.com/2022/02/11/business/nuclear-power-france/index.html Reply: 29690 (current-nuclear to be decommissioned) + building of new plants (13200 - 6*1650)
Note on B86: [Threaded comment] Your version of Excel allows you to read this threaded comment; however, any edits to it will get removed if the file is opened in a newer version of Excel. Learn more: https://go.microsoft.com/fwlink/?linkid=870924 Comment: 2024 based on https://battery-charts.rwth-aachen.de/main-page/ there are 7.5 GW battery storage.
Note on H87: [Threaded comment] Your version of Excel allows you to read this threaded comment; however, any edits to it will get removed if the file is opened in a newer version of Excel. Learn more: https://go.microsoft.com/fwlink/?linkid=870924 Comment: In order to meet the needs of the electricity system in 2030 and 2035, flexibilities must be developed in such a way as to modulate, simultaneously or not, the national load curve for a cumulative effect of: - 25 GW in 2030; - 35 GW in 2035.
Note on H89: [Threaded comment] Your version of Excel allows you to read this threaded comment; however, any edits to it will get removed if the file is opened in a newer version of Excel. Learn more: https://go.microsoft.com/fwlink/?linkid=870924 Comment: Italy has around 1GW of installed battery storage today!
Note on G98: [Threaded comment] Your version of Excel allows you to read this threaded comment; however, any edits to it will get removed if the file is opened in a newer version of Excel. Learn more: https://go.microsoft.com/fwlink/?linkid=870924 Comment: Validated!

## Energy production
Installed capacities (MW) | [5 empty] | Capacity factor (max., Energy produced in MWh) | [6 empty] | Electricity production by natural gas (MWh)
Solar | 2030 | 2035 | 2040 | 2045 | 2050 | Solar | Hours | 2030 | 2035 | 2040 | 2045 | 2050 | Natural gas | 2030 | 2035 | 2040 | 2045 | 2050
DE | 215002 | 290438.7 | 365875.4 | 400001.02 | 434126.64 | DE | 1101 | 236717202 | 319773008.7 | 402828815.4 | 440401123.02 | 477973430.64 | DE | 50819000 | 34000000 | 34000000 | 23000000 | 23000000
FR | 43441 | 60132.05 | 76823.1 | 97411.55 | 118000 | FR | 1224.8501 | 53208715.218 | 73652750.2573 | 94096785.2965 | 119314551.2971 | 144532317.2976 | FR | 19182500 | 12009396 | 4836292 | 2637806 | 439319.1
AT | 17369.09 | 28515.005 | 39660.92 | 45170.78 | 50680.64 | AT | 1216.6628 | 21132325.3406 | 34693145.2798 | 48253965.2191 | 54957606.8089 | 61661248.3987 | AT | 11514450 | 9926100 | 8337750 | 8321120 | 8304490
IT | 74544.2656 | 107863.9678 | 141183.67 | 158451.63 | 175719.59 | IT | 1351.8159 | 100770125.1474 | 145812229.067 | 190854333.0126 | 214197436.2787 | 237540539.5447 | IT | 75000000 | 62500000 | 50000000 | 37500000 | 25000000
CH | 573 | 929.75 | 1286.5 | 1643.25 | 2000 | CH | 1348.4783 | 772678.0654 | 1253747.6986 | 1734817.3319 | 2215886.9651 | 2696956.5983 | CH | 11514450 | 9926100 | 8337750 | 8321120 | 8304490
Installed capacities (MW)
Wind ON | 2030 | 2035 | 2040 | 2045 | 2050 | Wind ON | Hours | 2030 | 2035 | 2040 | 2045 | 2050 | Geothermal | 2030 | 2035 | 2040 | 2045 | 2050
DE | 115000.7 | 136939.495 | 158878.29 | 160003.905 | 161129.52 | DE | 1639.5601 | 188550558.7942 | 224520531.6423 | 260490504.4905 | 262336017.9286 | 264181531.3666 | IT | 5918513 | 5918513 | 5918513 | 5478976 | 5478976
FR | 35959 | 41519.45 | 47079.9 | 52944.95 | 58810 | FR | 2093.0963 | 75265648.8308 | 86904205.9943 | 98542763.1578 | 110818877.4456 | 123094991.7334 | CH | 663145.8 | 1297035 | 2252745 | 3296225 | 4183670
AT | 7911.3849 | 9418.3154 | 10925.2459 | 13462.6229 | 16000 | AT | 2258.0155 | 17864029.6323 | 21266701.9441 | 24669374.2541 | 30398810.9647 | 36128247.665
IT | 18410.8198 | 20738.3198 | 23065.8198 | 26522.5249 | 29979.23 | IT | 1670.1568 | 30748956.118 | 34636246.1061 | 38523536.0942 | 44296775.7096 | 50070015.3082 | Nuclear | 2030 | 2035 | 2040 | 2045 | 2050
CH | 705.8098 | 880.2752 | 1362.963 | 1851.466 | 2334.153 | CH | 1806.82 | 1445400 | 1742400 | 2564100 | 3395700 | 4217400 | FR | 366963824.6 | 361131045.9 | 295197035.2 | 270121018 | 181500553.6
Installed capacities (MW)
Wind OFF | 2030 | 2035 | 2040 | 2045 | 2050 | Wind OFF | Hours | 2030 | 2035 | 2040 | 2045 | 2050 | Biogas | 2030 | 2035 | 2040 | 2045 | 2050
DE | 36531.55 | 48237.145 | 59942.74 | 70000.74 | 70000.74 | DE | 2919.089 | 106638845.3254 | 140808518.7898 | 174978192.2541 | 204338389.2971 | 204338389.2971 | DE | 40784295 | 40784295 | 40784295 | 40784295 | 40784295
FR | 4542 | 13267.5 | 21993 | 33496.5 | 45000 | FR | 3944.6869 | 17916767.8842 | 52336133.4001 | 86755498.916 | 132133204.6306 | 177510910.3452 | FR | 14684312 | 14810066 | 15013639 | 15398314 | 15559796
AT | 0 | 0 | 0 | 0 | 0 | AT | 0 | 0 | 0 | 0 | 0 | 0 | AT | 3111586 | 3085255 | 3952288 | 3793068 | 3236919
IT | 8500 | 12000 | 15500 | 17000 | 18500 | IT | 3247.76 | 27605960 | 38973120 | 50340280 | 55211920 | 60083560 | IT | 20964976 | 21515322 | 26329836 | 26376602 | 26062628
CH | 0 | 0 | 0 | 0 | 0 | CH | 0 | 0 | 0 | 0 | 0 | 0 | CH | 2477969 | 2704068 | 2800967 | 2844033 | 2854800
[6 empty] | Wind_Total |  | 2030 | 2035 | 2040 | 2045 | 2050
[6 empty] | DE |  | 295189404.1196 | 365329050.4321 | 435468696.7446 | 466674407.2256 | 468519920.6637
[6 empty] | FR |  | 93182416.715 | 139240339.3944 | 185298262.0738 | 242952082.0762 | 300605902.0786
[6 empty] | AT |  | 17864029.6323 | 21266701.9441 | 24669374.2541 | 30398810.9647 | 36128247.665
[6 empty] | IT |  | 58354916.118 | 73609366.1061 | 88863816.0942 | 99508695.7096 | 110153575.3082
[6 empty] | CH |  | 1445400 | 1742400 | 2564100 | 3395700 | 4217400
Note on C3: [Threaded comment] Your version of Excel allows you to read this threaded comment; however, any edits to it will get removed if the file is opened in a newer version of Excel. Learn more: https://go.microsoft.com/fwlink/?linkid=870924 Comment: Linear interpolation
Note on E3: [Threaded comment] Your version of Excel allows you to read this threaded comment; however, any edits to it will get removed if the file is opened in a newer version of Excel. Learn more: https://go.microsoft.com/fwlink/?linkid=870924 Comment: Linear interpolation
Note on B4: [Threaded comment] Your version of Excel allows you to read this threaded comment; however, any edits to it will get removed if the file is opened in a newer version of Excel. Learn more: https://go.microsoft.com/fwlink/?linkid=870924 Comment: TYNDP2024; Also confirmed by NECP 2030 Reply: Confirmed also: https://www.gouvernement.fr/politiques-prioritaires/planifier-et-accelerer-la-transition-ecologique/multiplier-par-dix-la-puissance-photovoltaique-dici-2050
Note on F6: [Threaded comment] Your version of Excel allows you to read this threaded comment; however, any edits to it will get removed if the file is opened in a newer version of Excel. Learn more: https://go.microsoft.com/fwlink/?linkid=870924 Comment: https://2022.entsos-tyndp-scenarios.eu/visualisation-platform/
Note on A7: [Threaded comment] Your version of Excel allows you to read this threaded comment; however, any edits to it will get removed if the file is opened in a newer version of Excel. Learn more: https://go.microsoft.com/fwlink/?linkid=870924 Comment: The PV potential based on minimized ecological impacts (3-5TWh/annual) Reply: Only suitable locations (hydro plants, or ski centres)
Note on C11: [Threaded comment] Your version of Excel allows you to read this threaded comment; however, any edits to it will get removed if the file is opened in a newer version of Excel. Learn more: https://go.microsoft.com/fwlink/?linkid=870924 Comment: Linear interpolation!
Note on E11: [Threaded comment] Your version of Excel allows you to read this threaded comment; however, any edits to it will get removed if the file is opened in a newer version of Excel. Learn more: https://go.microsoft.com/fwlink/?linkid=870924 Comment: Linear interpolation!
Note on B12: [Threaded comment] Your version of Excel allows you to read this threaded comment; however, any edits to it will get removed if the file is opened in a newer version of Excel. Learn more: https://go.microsoft.com/fwlink/?linkid=870924 Comment: TYNDP 2024 - Also confirmed by NECP of France 2020
Note on F12: [Threaded comment] Your version of Excel allows you to read this threaded comment; however, any edits to it will get removed if the file is opened in a newer version of Excel. Learn more: https://go.microsoft.com/fwlink/?linkid=870924 Comment: The capacities stated for France corresponds to high decarbonised energy system scenario (for 100% RES - https://assets.rte-france.com/prod/public/2021-01/RTE-AIE_rapport%20complet%20ENR%20horizon%202050_EN.pdf)
Note on B19: [Threaded comment] Your version of Excel allows you to read this threaded comment; however, any edits to it will get removed if the file is opened in a newer version of Excel. Learn more: https://go.microsoft.com/fwlink/?linkid=870924 Comment: TYNDP 2022
Note on C19: [Threaded comment] Your version of Excel allows you to read this threaded comment; however, any edits to it will get removed if the file is opened in a newer version of Excel. Learn more: https://go.microsoft.com/fwlink/?linkid=870924 Comment: Linear interpolation!
Note on D19: [Threaded comment] Your version of Excel allows you to read this threaded comment; however, any edits to it will get removed if the file is opened in a newer version of Excel. Learn more: https://go.microsoft.com/fwlink/?linkid=870924 Comment: TYNDP2022, netzentwicklungsplan
Note on F19: [Threaded comment] Your version of Excel allows you to read this threaded comment; however, any edits to it will get removed if the file is opened in a newer version of Excel. Learn more: https://go.microsoft.com/fwlink/?linkid=870924 Comment: TYNDP 2022, NETZENTWICKLUNGSPLAN
Note on B20: [Threaded comment] Your version of Excel allows you to read this threaded comment; however, any edits to it will get removed if the file is opened in a newer version of Excel. Learn more: https://go.microsoft.com/fwlink/?linkid=870924 Comment: TYNDP2024; https://rte-futursenergetiques2050.com/scenarios/n1
Note on F20: [Threaded comment] Your version of Excel allows you to read this threaded comment; however, any edits to it will get removed if the file is opened in a newer version of Excel. Learn more: https://go.microsoft.com/fwlink/?linkid=870924 Comment: RTE; scenarios (N1) Reply: file:///C:/Users/sylaarv1/Downloads/20221213-ez2050-bericht%20(2).pdf

## Electricity demand
Electricity demand (TWh/year) | 2030 | 2035 | 2040 | 2045 | 2050 | Source
CH | - | - | - | - | 82 | GRIMSEL (EV, HP, EE) | including grid losses but excluding charging of of electric storage (hydro and batteries); the same approach is applied for other four countries
DE | 692.56 | 738.6 | 784.64 | 822.08 | 859.51 | Netzentwicklungsplan & netzausbau; https://www.netzausbau.de/SharedDocs/Downloads/DE/Bedarfsermittlung/2037/SR/Szenariorahmen_2037_Genehmigung.pdf?__blobl=publicationFile
FR | 525.83 | 554.33 | 582.82 | 604.49 | 626.16 | RTE, Long term projections
AT | 85.22 | 91.29 | 97.36 | 100.63 | 103.89 | TYNDP2022
IT | 325.64 | 350.28 | 374.92 | 392.06 | 409.21 | Terna/TYNDP2024
Note on A2: [Threaded comment] Your version of Excel allows you to read this threaded comment; however, any edits to it will get removed if the file is opened in a newer version of Excel. Learn more: https://go.microsoft.com/fwlink/?linkid=870924 Comment: We optimize the demand (+EV, HP, EE), then an additional increase by 15% (by 2050) for IND & OCO.

## CO2 & Fuel prices
CO2 prices (€/t) | 2030 | 2035 | 2040 | 2045 | 2050 | Source | Comment
DE | 113.4 | 130.2 | 147 | 157.5 | 168 | IEA, 2023, Net Zero Roadmap; World Energy Outlook 2023
FR | 113.4 | 130.2 | 147 | 157.5 | 168
AT | 113.4 | 130.2 | 147 | 157.5 | 168
IT | 113.4 | 130.2 | 147 | 157.5 | 168
CH | 113.4 | 130.2 | 147 | 157.5 | 168
CH | 32.57 |  | 140 |  | 397 | 2050+ prospects, Zero basis (WWB - lower CO2 prices)
Nuclear cost (€/MWh) | 2030 | 2035 | 2040 | 2045 | 2050 | Source
DE | - | - | - | - | - | EIA (2022) – fuel cost only, TYNDP2024, TYNDP2022; Global Energy and Climate Model Documentation 2023, https://iea.blob.core.windows.net/assets/ff3a195d-762d-4284-8bb5-bd062d260cc5/GlobalEnergyandClimateModelDocumentation2023.pdf
FR | 6.048 (€/MWh)/ (1.66 €/GJ)
AT |  | - | - | - | -
IT | - | - | - | - | -
CH | - | - | - | - | -
Natural gas (€/MWh) | 2030 | 2035 | 2040 | 2045 | 2050 | Source |  | Calculation (conversions)
DE | 18.6295 | 17.8413 | 17.0532 | 16.265 | 15.4768 | World Energy Outlook 2023;TYNDP2024, TYNDP2022; Global Energy and Climate Model Documentation 2023 | APS - The Announced Pledges Scenario (APS) | Natural gas calculations | 1.0551 | mmbtu to GJ
FR | 18.6295 | 17.8413 | 17.0532 | 16.265 | 15.4768 |  |  | 6.5 | 2040 |  | 5.4 | 2050
AT | 18.6295 | 17.8413 | 17.0532 | 16.265 | 15.4768 |  |  |  | 6.1606 |  |  | 5.118
IT | 18.6295 | 17.8413 | 17.0532 | 16.265 | 15.4768 |  |  |  | 5.1749 |  |  | 4.2991
CH | 18.6295 | 17.8413 | 17.0532 | 16.265 | 15.4768 |  |  |  | 18.6295 |  |  | 15.4768
Coal (€/MWh) | 2030 | 2035 | 2040 | 2045 | 2050 | Source
DE | 6.408 (€/MWh)/ (1.78 €/GJ) | - | - | - | - | World Energy Outlook 2023, https://iea.blob.core.windows.net/assets/614bb748-dc5e-440b-966a-adae9ea022fe/WorldEnergyOutlook2023.pdf, TYNDP2024, TYNDP2022; Global Energy and Climate Model Documentation 2023, https://iea.blob.core.windows.net/assets/ff3a195d-762d-4284-8bb5-bd062d260cc5/GlobalEnergyandClimateModelDocumentation2023.pdf | APS - The Announced Pledges Scenario
FR | 6.408 (€/MWh)/ (1.78 €/GJ) |  | 5.76 (€/MWh)/ (1.6 €/GJ) |  | 5.472 (€/MWh)/ (1.52 €/GJ)
AT | - | - | - | - | -
IT | - | - | - | - | -
CH | - | - | - | - | -
Lignite (€/MWh) | 2030 | 2035 | 2040 | 2045 | 2050 | Source
DE | 6.48 (€/MWh)/ (1.8 €/GJ) |  | - | - | - | TYNDP2024; World Energy Outlook 2023, https://iea.blob.core.windows.net/assets/614bb748-dc5e-440b-966a-adae9ea022fe/WorldEnergyOutlook2023.pdf, TYNDP2024, TYNDP2022; Global Energy and Climate Model Documentation 2023, https://iea.blob.core.windows.net/assets/ff3a195d-762d-4284-8bb5-bd062d260cc5/GlobalEnergyandClimateModelDocumentation2023.pdf | APS
Heavy oil (€/MWh) | 2030 | 2035 | 2040 | 2045 | 2050 | Source |  | Calculation (conversions)
DE | 38.19 (€/MWh)/ 10.61 (€/GJ) | . | . |  | 30.962457337884 (€/MWh)/ 8.600683 (€/GJ) | World Energy Outlook 2023; TYNDP2024, TYNDP2022; Global Energy and Climate Model Documentation 2023; | APS - The Announced Pledges Scenario (APS) assumes all national energy and climate targets made by governments are met in full and on time. | Heavy oil | 5.86 | 1 boe to GJ
FR | 38.19 (€/MWh)/ 10.61 (€/GJ) | . | . |  | 30.96 (€/MWh)/ 8.60 (€/GJ) |  |  | 74 | 2040 |  | 60 | 2050
AT | 38.19 (€/MWh)/ 10.61 (€/GJ) | . | . |  | 30.96 (€/MWh)/ 8.60 (€/GJ) |  |  |  | 12.628 |  |  | 10.2389
IT | 38.19 (€/MWh)/ 10.61 (€/GJ) | . | . |  | 30.96 (€/MWh)/ 8.60 (€/GJ) |  |  |  | 10.6075 |  |  | 8.6007
CH | 38.19 (€/MWh)/ 10.61 (€/GJ) | . | . |  | 30.96 (€/MWh)/ 8.60 (€/GJ) |  |  |  | 38.187 |  |  | 30.9625
Source | Global Energy and Climate Model Documentation 2023, https://iea.blob.core.windows.net/assets/ff3a195d-762d-4284-8bb5-bd062d260cc5/GlobalEnergyandClimateModelDocumentation2023.pdf
Note on A6: [Threaded comment] Your version of Excel allows you to read this threaded comment; however, any edits to it will get removed if the file is opened in a newer version of Excel. Learn more: https://go.microsoft.com/fwlink/?linkid=870924 Comment: Same prices applied: https://nexus-e.org/wp-content/uploads/2022/08/Nexuse_Report_InputData_v2.pdf = "In all years, the Swiss prices for CO2 are the same as the CO2 prices applied to the neighboring country generators. The historical CO2 prices for 2018 and 2020 are set based on data available from EEX [33]; while the future price projections are set based on a combination of the 2020 ENTSO-E tenyear network development plan (TYNDP)". Also here same prices: file:///C:/Users/sylaarv1/Downloads/20221213-ez2050-bericht%20(2).pdf
Note on D19: [Threaded comment] Your version of Excel allows you to read this threaded comment; however, any edits to it will get removed if the file is opened in a newer version of Excel. Learn more: https://go.microsoft.com/fwlink/?linkid=870924 Comment: Interpolation
Note on J20: [Threaded comment] Your version of Excel allows you to read this threaded comment; however, any edits to it will get removed if the file is opened in a newer version of Excel. Learn more: https://go.microsoft.com/fwlink/?linkid=870924 Comment: Natural gas price (USD/Mbtu)
Note on D27: [Threaded comment] Your version of Excel allows you to read this threaded comment; however, any edits to it will get removed if the file is opened in a newer version of Excel. Learn more: https://go.microsoft.com/fwlink/?linkid=870924 Comment: Interpolation
Note on C39: [Threaded comment] Your version of Excel allows you to read this threaded comment; however, any edits to it will get removed if the file is opened in a newer version of Excel. Learn more: https://go.microsoft.com/fwlink/?linkid=870924 Comment: Interpolation!
Note on D39: [Threaded comment] Your version of Excel allows you to read this threaded comment; however, any edits to it will get removed if the file is opened in a newer version of Excel. Learn more: https://go.microsoft.com/fwlink/?linkid=870924 Comment: Interpolation!
Note on J40: [Threaded comment] Your version of Excel allows you to read this threaded comment; however, any edits to it will get removed if the file is opened in a newer version of Excel. Learn more: https://go.microsoft.com/fwlink/?linkid=870924 Comment: Heavy oil price (USD/barrel)

## Investment costs
Investment costs (€/MW) | 2015 | 2015 | 2035 | 2035 | 2050 | 2050 | Comments
Archetypes | RES | OCO/IND | RES | OCO/IND | RES | OCO/IND
Li-ion | 1977.5 | 960.8 | 391.4 | 380.8 | 391.4 | 380.8 | Values used in GRIMSEL
VRFB | 3501.9 | 2578.6 | 846.5 | 671.5 | 846.5 | 671.5
Solar (€/MW/a) |  | 2030 | 2035 | 2040 | 2045 | 2050 |  | Comment | Source
OPEX | EU | 9500 | 9407.5 | 9315 | 9517.5 | 9720 |  | Also for CAPEX we may refer the same source | Danish Energy Agency; TYNDP2024
| Swiss IND | 22000 | 23000 | 24000 | 23500 | 23000 |  | For CH: | https://data.sccer-jasm.ch/
| Swiss OCO | 22000 | 23500 | 25000 | 28000 | 31000 |  | For CH: | nexus/danish
| Swiss RES | 22000 | 23000 | 24000 | 26000 | 28000 |  | For CH: | https://data.sccer-jasm.ch/
| Swiss CH | 55764.8 | 57381.9792 | 58999.1584 | 60281.7488 | 61564.3392 | VSE, source (same as wind)
Wind onshore (€/MW/a) |  | 2030 | 2035 | 2040 | 2045 | 2050
OPEX | EU | 12600 | 12965.4 | 13330.8 | 13620.6 | 13910.4
| Swiss | 55764.8 | 57381.9792 | 58999.1584 | 60281.7488 | 61564.3392
Utility-Scale Battery Storage - 2Hr |  | 2030 | 2035 | 2040 | 2045 | 2050
OPEX (€/MW/a) | EU | 9100 | 9259.25 | 9418.5 | 9623.25 | 9828
Li-ion | Swiss IND/OCO | 11000 | 11192.5 | 11385 | 11632.5 | 11880
Li-ion | Swiss RES | 11306.1975 | 11504.0559 | 11701.9144 | 11956.3038 | 12210.6933
VRFB | Swiss IND/OCO | 19479.5954 | 19820.4884 | 20161.3813 | 20599.6722 | 21037.9631
VRFB | Swiss RES | 24556.184 | 24985.9172 | 25415.6504 | 25968.1646 | 26520.6787
Wind Offshore |  | 2030 | 2035 | 2040 | 2045 | 2050
OPEX (€/MW/a) | EU | 72500 | 60092.5 | 47685 | 46282.5 | 44880
Note on A8: [Threaded comment] Your version of Excel allows you to read this threaded comment; however, any edits to it will get removed if the file is opened in a newer version of Excel. Learn more: https://go.microsoft.com/fwlink/?linkid=870924 Comment: We use the costs related to Swiss electricity systems, since we are optimizing installed capacity for PV/battery storage. For EU if relevant, we could use the sources from Danish energy agency.
Note on J8: [Threaded comment] Your version of Excel allows you to read this threaded comment; however, any edits to it will get removed if the file is opened in a newer version of Excel. Learn more: https://go.microsoft.com/fwlink/?linkid=870924 Comment: TYNDP2024 has used the sources from Danish Energy Agency.

## Comparison of scenarios
This sheet shows the comparison between the scenarios with the previous national plan vs recent projections
| Solar (MW) | 2030 | 2040 | 2050 | 2023 |  |  | WIND_ON (MW) | 2030 | 2040 | 2050 | 2023 |  | WIND_OFF (MW) | 2030 | 2040 | 2050 | 2023 | Source | GAS (MW) | 2030 | 2040 | 2050 | 2023 | Source 2023
DE | DE_old | 63959.3253 | 65956.2802 | 86140.7925 | 75170 |  |  | DE_old | 55282.4812 | 55194.4399 | 68828.786 | 59570 |  | DE_old | 11931.4708 | 14209.9507 | 17720.1482 | 8380 |  | DE_old | 26977.9839 | 42020.0269 | 41425.9998 | 34800 | Fraunhofer ISE
| DE_new | 215002 | 365875.4 | 434126.64 | 75170 |  |  | DE_new | 115000.7 | 158878.29 | 161129.52 | 59570 |  | DE_new | 33521 | 65059 | 68780 | 8380 |  | DE_new |  |  |  | 34800 | Fraunhofer ISE
FR | FR_old | 25381.6723 | 31850.0812 | 45200.0049 | 14640 |  |  | FR_old | 22914.9119 | 27463.5438 | 42870.4234 | 20840 |  | FR_old | 7856.5412 | 9416.0722 | 14698.4309 | 490 |  | FR_old | 8343.6594 | 8343.6594 | 8343.6594 | 12890
| FR_new | 43441 | 76823.1 | 115110 | 14640 |  |  | FR_new | 35959 | 47079.9 | 58810 | 20840 |  | FR_new | 3893 | 21993 | 39993 | 490 |  | FR_new |  |  |  | 12890
AT | AT_old | 2821.0255 | 2930.0255 | 4008.7875 | 3270 |  |  | AT_old | 4544.5888 | 5025.6844 | 6802.6647 | 3570 |  | AT_old | 0 | 0 | 0 | 0 |  | AT_old | 2902.3661 | 3045.5022 | 2850.451 | 4206 | ENTSO-E, TRANSPARENCY
| AT_new | 25000 | 30000 | 52000 | 3270 |  |  | AT_new | 9056.0246 | 16000 | 32939 | 3570 |  | AT_new | 0 | 0 | 0 | 0 |  | AT_new |  |  |  | 4206
IT | IT_old | 24562.0153 | 27050.4655 | 56764.6348 | 26100 |  |  | IT_old | 15577.4421 | 17735.6922 | 25957.2788 | 11200 |  | IT_old | 0 | 0 | 0 | 0 |  | IT_old | 41739.443 | 45213.0784 | 45061.6314 | 44220 | Fraunhofer ISE (OK)
| IT_new | 74544 | 113172 | 113172 | 26100 |  |  | IT_new | 18411 | 23066 | 23066 | 11200 | https://www.terna.it/en/electric-system/grid/national-electricity-transmission-grid-development-plan/scenarios | IT_new | 8500 | 18500 | 18500 | 0 | https://www.terna.it/en/electric-system/grid/national-electricity-transmission-grid-development-plan/scenarios | IT_new |  |  |  | 44220
| Demand_old (TWh/annual) | [5 empty] | Demand_new (TWh/annual) | [5 empty] | Comparison
|  | 2015 | 2020 | 2040 | 2050 |  |  | 2019 | 2040 | 2050 |  |  |  | 2050_old | 2050_new
| AT | 63.215 | 67.1677 | 77.6638 | 82.8459 |  | AT | 67.7316 | 105.3788 | 105.2668 |  |  | AT | 82.8459 | 105.2668
| DE | 521.9601 | 530.3384 | 566.2365 | 579.8247 |  | DE | 537.8752 | 701.3886 | 701.1437 |  |  | DE | 579.8247 | 701.1437
| FR | 439.4793 | 452.2287 | 508.539 | 547.5092 |  | FR | 452.9086 | 496.6237 | 487.1831 |  |  | FR | 547.5092 | 487.1831
| IT | 294.0986 | 304.2868 | 359.2005 | 394.8828 |  | IT | 303.5624 | 374.6769 | 408.8041 |  |  | IT | 394.8828 | 408.8041
CO2_price (Eur/ton) |  | 2030 | 2040 | 2050 | 2023 | Souces
EU | old | 33 | 50 | 88 | 90 | Scaling factor
| new | 113.4 | 147 | 168 | 90 | 2.5855 | 1.5946
Swiss | old | 85.3208 | 102.3208 | 140.3208 | 90
| new | 32.57 | 140 | 397 | 90 | Zero BASIS; Source: Energy prospects 2050+, (April 12, 2022)
|  | 113.4 | 147 | 168 | 90 | IEA, 2022
Note on B4: [Threaded comment] Your version of Excel allows you to read this threaded comment; however, any edits to it will get removed if the file is opened in a newer version of Excel. Learn more: https://go.microsoft.com/fwlink/?linkid=870924 Comment: old --> previous scenarios we used (aligning with tyndp 2020)
Note on Z4: [Threaded comment] Your version of Excel allows you to read this threaded comment; however, any edits to it will get removed if the file is opened in a newer version of Excel. Learn more: https://go.microsoft.com/fwlink/?linkid=870924 Comment: 32.5GW (ENERGY CHARTS AND TSO10YEAR PLAN FOR 2020/2021
Note on B5: [Threaded comment] Your version of Excel allows you to read this threaded comment; however, any edits to it will get removed if the file is opened in a newer version of Excel. Learn more: https://go.microsoft.com/fwlink/?linkid=870924 Comment: new--> new scenarios, corresponding to tyndp 2024 (and national strategic documents)
Note on O10: [Threaded comment] Your version of Excel allows you to read this threaded comment; however, any edits to it will get removed if the file is opened in a newer version of Excel. Learn more: https://go.microsoft.com/fwlink/?linkid=870924 Comment: Were not included in the model.
Note on V10: [Threaded comment] Your version of Excel allows you to read this threaded comment; however, any edits to it will get removed if the file is opened in a newer version of Excel. Learn more: https://go.microsoft.com/fwlink/?linkid=870924 Comment: Were not included in the model.